## Sheet1
HSMC GPIB Board FPGA Register Interface Example.
Serial COM Port -> This sets the COM port that is used for comms with the FPGA. This is opened when the Form is opened with the button below. | 1
The button on the right will load up the form with the buttons that drive the register accesses. This can be floated over the table below.
To examine the code behind the operation of the register access hit Alt + F11 when Excel is first loaded, this opens the VBA editor. In the Project Navigator select Forms ->UserForm1 which should bring up the form. If you double click the form you'll jump to the code that's run when the form is initialised. Double click the buttons and you'll jump to the relevant code and associated functions.
Address | Description | Read / Write | Bit Definitions
0x00 | Dac Data | Wr | (15) – ‘0’ = Data . ‘1’ = Control Word
(14 .. 12) = Ch Address
(11 .. 2) = 10 bit data value
0x01 | ADC Ch0 Value | Rd | (9 ..0) = Channel Value
0x02 | ADC Ch1 Value | Rd | (9 ..0) = Channel Value
0x03 | ADC Ch2 Value | Rd | (9 ..0) = Channel Value
0x04 | ADC Ch3 Value | Rd | (9 ..0) = Channel Value
0x05 | ADC Ch4 Value | Rd | (9 ..0) = Channel Value
0x06 | ADC Ch5 Value | Rd | (9 ..0) = Channel Value
0x07 | ADC Ch6 Value | Rd | (9 ..0) = Channel Value
0x08 | ADC Ch7 Value | Rd | (9 ..0) = Channel Value
0x0A | RS485 Control | Wr | (1) = Direction
(0) = Enable
|  | Rd | (0) – ‘1’ = Fail, ‘0’ = Running without error
0x10 | Temp Sensor 1 | Rd | (7 .. 0) = Temp
0x11 | Temp Sensor 2 | Rd | (7 .. 0) = Temp
0x12 | Temp Sensor 3 | Rd | (7 .. 0) = Temp
0x14 | SD Interface | Wr | Any value write = trigger SD card initialisation
|  | Rd | (15 .. 8) = Number of times the initialisation has been sucessful
(0) - ‘1’ = Initialisation finished
0x16 | GPIO 1 Data | Wr | (7 .. 0) – Data to the GPIO port
|  | Rd | (7 .. 0) – GPIO Data in
0x17 | GPIO 1 Direction | Wr | (7 .. 0) – GPIO port directions. ‘1’ = Output
0x18 | GPIO 2 Data | Wr | (7 .. 0) – Data to the GPIO port
|  | Rd | (7 .. 0) – GPIO Data in
0x19 | GPIO 2 Direction | Wr | (7 .. 0) – GPIO port directions. ‘1’ = Output
0x20 | Led Out | Wr | (7..0) – LED output
0x21 | Led Control | Wr | (1..0) – “10” – LED Output Value
“01” – All alternating flash
“00” – Incrementing Count (Default)
| SPI IF 1 |  | Not defined Yet
| SPI IF 2 |  | Not defined Yet
0x7f | Test Reg | Wr/Rd | (15..0) – Test register
Others | Default Reg | Wr/Rd | (15 ..0) – Default register if access is to no defined address above.